## Stratos
Platformconfigurator Stratos
| Input Data |  |  |  | Required space on curved stair
| Platform width | 750 |  |  | Minimum stair width | 1098.5 | mm
| Platform length | 850 |  |  | Minimum total width | 2397 | mm
| Way of fixing | directly to the wall
| 90° ramp | no |  |  | Requierd space on straight stair(no curves)
[5 empty] | Minimum stair width | 988 | mm
| Dim X wider than | 200 | mm? | No
| Angle stair flight 1 | 30 | °
| Angle stair flight 2 | 30 | °
| Input data for steep start only |  |  |  | Required space for steep start
| Height of first step H | 0 | mm |  | Dim B to end of rail | 709.75 | mm
| Length of lower ramp | 150 | mm |  | Dim C to end of platform | 1046 | mm
Feasibility negative curve
The minimum bending radius for outside curves
(negative curves) is set to 3500mm
Standard platform sizes: 700x750;750x850;800x900;800x1000;
Attention: the configurated dimension are just for rough checking the possibilities; The real feasibility can differ in special cases
Lehner Lifttechnik GmbH does not take over responsibility for the final feasibility; Changes without prior notice possible, all rights reserved.

## Omega-F
Platformconfigurator Omega-F
Input Data
| Platform width | 800 |  |  | Required space on curved stair
| Platform length | 1000 |  |  | Minimum stair width | 1105.75 | mm
| Way of fixing | directly to the wall |  |  | Minimum total width | 2270.7 | mm
| 90° ramp | no
| Dim X wider than | 60 | mm? | No | Required space on straight stair(no curves)
[5 empty] | Minimum stair width | 990 | mm
| Input data for steep start only |  |  |  | Required space for steep start
| Height of first step H | 0 | mm |  | Dim B to end of rail | 981.75 | mm
| Length of lower ramp | 150 | mm |  | Dim C to end of platform | 1196 | mm
| Input data for negative curve only |  |  |  | Feasibility check negative curve
| Length of ramps | 150 | mm |  | Negative curve feasible? | feasible
| Stair width flight 1 | 1400 |  |  | Minimum total width | 3762 | mm
| Stair width flight 2 | 1400 |  |  | Required space for rail | 885.1357 | mm
Standard platform sizes: 700x750;750x850;800x900;800x1000;
Attention: the configurated dimension are just for rough checking the possibilities; The real feasibility can differ in special cases
Lehner Lifttechnik GmbH does not take over responsibility for the final feasibility; Changes without prior notice possible, all rights reserved.

## Delta
Platformconfigurator Delta
| Input Data |  | Required space on stair
| Platform width | 700 | Minimum stair width | 885 | mm
| Platform length | 750
| Way of fixing | -
| 90° ramp | no
| Stair inclination P |  | Required space in front of the first step
| Height of 1st step H |  | Dim B to end of rail | #DIV/0! | mm
| Length of lower ramp | 200 | Dim C to end of platform | #DIV/0! | mm
Standard platform sizes: 700x750;750x850;800x900;800x1000;
Attention: the configurated dimension are just for rough checking the possibilities; The real feasibility can differ in special cases
Lehner Lifttechnik GmbH does not take over responsibility for the final feasibility; Changes without prior notice possible, all rights reserved.

## Kalkulation (hidden)
| 640 | 650 | 660 |  | 670 | 700 | 720 | 740 | 750 | 770 | 800 | 900 | 1000
750 | 978 | 986.5 | 966 |  | 1003.5 | 1029 | 1046 | 1063 | 1071.5 | 1088.5 | 1114 | 1199 | 1284
800 | 991.5 | 1000 | 1008.5 |  | 1017 | 1042.5 | 1059.5 | 1076.5 | 1085 | 1102 | 1127.5 | 1212.5 | 1297.5
850 | 1005 | 1013.5 | 1022 |  | 1030.5 | 1056 | 1073 | 1090 | 1098.5 | 1115.5 | 1141 | 1226 | 1311
900 | 1018.5 | 1027 | 1035.5 |  | 1044 | 1069.5 | 1086.5 | 1103.5 | 1112 | 1129 | 1154.5 | 1239.5 | 1324.5
1000 | 1045.5 | 1054 | 1062.5 |  | 1071 | 1096.5 | 1113.5 | 1130.5 | 1139 | 1156 | 1181.5 | 1266.5 | 1351.5
1200 | 1099.5 | 1108 | 1116.5 |  | 1125 | 1150.5 | 1167.5 | 1184.5 | 1193 | 1210 | 1235.5 | 1320.5 | 1405.5
1250 | 1113 | 1121.5 | 1130 |  | 1138.5 | 1164 | 1181 | 1198 | 1206.5 | 1223.5 | 1249 | 1334 | 1419
[10 empty] | Breite | Länge |  |  |  | Breite | Länge
[10 empty] | 700 | 750 |  |  |  | 700 | 750
[7 empty] | Stratos | 1098.5 | Stütze 60x60 | 0 |  |  |  | Stütze 60x60 | 0
[9 empty] | Stütze 80x40 | 0 | 0 |  |  | Stütze 80x40 | 0 | 0
[7 empty] | Omega | 1105.35 | standard90200 | 0 |  |  |  | standard90200 | 0
[7 empty] | korr 750_850 | 0 | standard90150 | 0 |  |  |  | standard90150 | 0
[8 empty] | 1105.35 | speziell 90 | 0 |  |  |  | speziell 90 | 0
[9 empty] | Summe rampen | 0 |  |  |  | Summe rampen | 0
[14 empty] | Korr 750x850 | 0
[10 empty] | 0 |  |  |  |  | 0
[9 empty] | Breite gerade Fixum | 238 |  |  |  | Breite gerade Fixum | 190
[9 empty] | PF Breite | 750 |  |  |  | PF Breite | 800
[9 empty] | standard90200 | 0 |  |  |  | standard90200 | 0
[9 empty] | standard90150 | 0 |  |  |  | standard90150 | 0
[9 empty] | speziell 90 | 0 |  |  |  | speziell 90 | 0
[9 empty] | Stütze 60x60 | 0 |  |  |  | Stütze 60x60 | 0
[9 empty] | Stütze 80x40 | 0 |  |  |  | Stütze 80x40 | 0
[9 empty] | SUMME | 988 |  |  |  | SUMME | 990
STRATOS
| 2* Plattform |  | 2197 | [9 empty] | wand | 80x40 | 60x60
| Biegeradius |  | 200 | [6 empty] | 2xplattform | dist | Summe | 150 | 150 | 150
| Stütze *2 |  | 0 | [5 empty] | 700x750 | 2058 | 200 | 2258 | 2408 | 2498 | 2538
| Differenz |  | 200 | [5 empty] | 750x850 | 2197 | 200 | 2397 | 2547 | 2637 | 2677
| Zus. Breite |  | 0 | [5 empty] | 800x900 | 2309 | 200 | 2509 | 2659 | 2749 | 2789
|  |  | 0 | [5 empty] | 800x1000 | 2363 | 200 | 2563 | 2713 | 2803 | 2843
0
2397
|  | Omega | [20 empty] | L=750 | 15
[10 empty] | Berechnung C |  |  |  | Berechnung B |  |  | Berechnung C |  |  | Berechnung B |  |  |  | 16
| 2* Plattform |  | 2210.7 | [20 empty] | 17
| Biegeradius |  | 60 | [6 empty] | Ausgang | 150 | 331 |  | 150 | 422 |  | Ausgang | 150 | 331 | 150 | 619 |  |  | 18
| Stütze *2 |  | 0 | [20 empty] | 19
| Differenz |  | 60 | [6 empty] | Tats Höhe | 0 | [5 empty] | Tats Höhe | 0 | [5 empty] | 20
| Zus. Breite |  | 0 | [6 empty] | Faktor | -150 | -135 |  | -150 | -137.25 |  | Faktor | -150 | -135 | -150 | -137.25 |  |  | 21
|  |  | 0 | [8 empty] | 196 |  |  | 284.75 |  |  |  | 196 |  | 481.75 |  |  | 22
|  |  | 0 | [6 empty] | Länge Plattform |  | 850 |  |  | 425 |  | Länge Plattform |  | 1000 |  | 500 |  |  | 23
|  |  | 0 | [6 empty] | Rampe 200 |  | 0 |  |  |  |  | Rampe 200 |  | 0 |  |  |  |  | 24
|  |  | 0 | [6 empty] | Rampe 300 |  | 0 |  |  |  |  | Rampe 300 |  | 0 |  |  |  |  | 25
[12 empty] | 1046 |  |  | 709.75 |  |  |  | 1196 |  | 981.75 |  |  | 26
27
|  |  | 2270.7 | [20 empty] | 28
29
30
| Delta | [22 empty] | 31
[10 empty] | Berechnung Delta Plattform | [13 empty] | 32
33
[9 empty] | PL*0,5 | PL | [6 empty] | Berechnung Ende Schiene | [6 empty] | 34
[9 empty] | 375 | 750 |  | 15 | 984 | 0 | [9 empty] | 35
[12 empty] | 16 | 986.4 | 0 | 2.4 |  | Grad | 0 | [5 empty] | 36
Stütze |  | 0 | [6 empty] | Ausgang | 900 |  | 17 | 988.8 | 0 |  |  | HY 1 | 292 | [5 empty] | 37
|  | 0 | [6 empty] | Korrektur | -150 |  | 18 | 991.2 | 0 |  |  | HY 2 | 68 | [5 empty] | 38
| standard90200 | 0 | [9 empty] | 19 | 993.6 | 0 | [9 empty] | 39
| standard90150 | 0 |  |  |  |  | Berechnung |  | Grad | 0 | ° | 20 | 996 | 0 | [9 empty] | 40
| speziell 90 | 0 |  |  |  | 10 |  |  | D | 50 |  | 21 | 999.4 | 0 | 3.4 |  | Länge bis Ende | #DIV/0! | [5 empty] | 41
| Fix | 185 | [6 empty] | L1 | #DIV/0! |  | 22 | 1002.8 | 0 |  |  | 0,5 PL | -375 | [5 empty] | 42
|  | 185 | [6 empty] | L2 | #DIV/0! |  | 23 | 1006.2 | 0 |  |  | Korr Rampe | -190 | [5 empty] | 43
[9 empty] | L Ges | #DIV/0! |  | 24 | 1009.6 | 0 |  |  | AK Schiene | 292 | [5 empty] | 44
[9 empty] | H1 | 0 |  | 25 | 1013 | 0 |  |  | GK Schiene | 0 |  |  | Korr Rampe |  |  | 45
[12 empty] | 26 | 1017 | 0 | 4 |  | Korr Länge | -10 |  |  | 150er | 0 |  | 15 | 985 | 0
[12 empty] | 27 | 1021 | 0 |  |  |  | #DIV/0! |  |  | 200er | 190 |  | 16 | 989.4 | 0
[12 empty] | 28 | 1025 | 0 | [6 empty] | 300er | 0 |  | 17 | 993.8 | 0
[9 empty] | Ausgang Ramp | 200 |  | 29 | 1029 | 0 | [6 empty] | SUMME | 190 |  | 18 | 998.2 | 0
[9 empty] | Tats. | 200 |  | 30 | 1033 | 0 | [9 empty] | 19 | 1002.6 | 0
[9 empty] | Korr. Rampe | 0 |  | 31 | 1036.2 | 0 | 3.2 | [8 empty] | 20 | 1007 | 0
[12 empty] | 32 | 1039.4 | 0 | [9 empty] | 21 | 1011.2 | 0
[12 empty] | 33 | 1042.6 | 0 | [9 empty] | 22 | 1015.4 | 0
[12 empty] | 34 | 1045.8 | 0 | [9 empty] | 23 | 1019.6 | 0
[12 empty] | 35 | 1049 | 0 | [9 empty] | 24 | 1023.8 | 0
[12 empty] | 36 | 1051.2 | 0 | 2.2 | [8 empty] | 25 | 1028 | 0
[12 empty] | 37 | 1053.4 | 0 | [9 empty] | 26 | 1030.6 | 0
[12 empty] | 38 | 1055.6 | 0 | [9 empty] | 27 | 1033.2 | 0
[12 empty] | 39 | 1057.8 | 0 | [9 empty] | 28 | 1035.8 | 0
Änderungen | [11 empty] | 40 | 1060 | 0 | [9 empty] | 29 | 1038.4 | 0
[12 empty] | 41 | 1067.2 | 0 | 7.2 | [8 empty] | 30 | 1041 | 0
Delta | Berechnung C85 auf 185mm | [10 empty] | 42 | 1074.4 | 0 | [9 empty] | 31 | 1043.4 | 0
Delta | Rampe spezial 90° auf 200mm | [10 empty] | 43 | 1081.6 | 0 | [9 empty] | 32 | 1045.8 | 0
Omega | Exaktes Maß fett | [10 empty] | 44 | 1088.8 | 0 | [9 empty] | 33 | 1048.2 | 0
Omega | Stütze im Treppenauge(neue Kalk D65); Korr Faktor H21 =5 | [10 empty] | 45 | 1096 | 0 | [9 empty] | 34 | 1050.6 | 0
Omega | Zelle C 67 zugefügt; Korr Faktor bei Stützen im Treppenauge | [22 empty] | 35 | 1053 | 0
Omega | Zelle C68 zugefügt; Korre Faktor bei 750x850 | [11 empty] | Korrektur PL | -150 | [9 empty] | 36 | 1055.4 | 0
Omega | Summe P25 korrigiert | [11 empty] | Maß L Ges | #DIV/0! | [9 empty] | 37 | 1057.8 | 0
[13 empty] | Korrektur Rampe | 0 | [9 empty] | 38 | 1060.2 | 0
[24 empty] | 39 | 1062.6 | 0
[24 empty] | 40 | 1065 | 0
[24 empty] | 41 | 1071.8 | 0
[13 empty] | Gesamt | #DIV/0! | [9 empty] | 42 | 1078.6 | 0
[24 empty] | 43 | 1085.4 | 0
[24 empty] | 44 | 1092.2 | 0
[24 empty] | 45 | 1099 | 0
NEGATIV KURVE
Plattformbreite |  | 800
700 | 150 | 0 | [8 empty] | Kontrolle
750 | 150 | 0 |  | Plattformbreite + Breite+10mm luft |  | 959 |  |  |  |  | Plattformbreite |  | 700
800 | 150 | 0 |  | Korr Breite 700 |  | 0 |  |  |  |  | Distanz |  | 50
850 | 150 | 0 |  | Korr seitliche Rampe |  | 0 |  |  |  |  | Fix PL |  | 99
900 | 150 | 0 |  |  | Summe: | 959 |  |  |  |  | Stütze |  | 0
1000 | 150 | 1800 | [8 empty] | Bügel
1200 | 150 | 0 | [8 empty] | Seitl rampe |  | 43
1250 | 150 | 0 | [8 empty] | Luft |  | 10
700 | 200 | 0
750 | 200 | 0 | [9 empty] | Summe | 902
800 | 200 | 0
850 | 200 | 0
900 | 200 | 0
1000 | 200 | 0
1200 | 200 | 0
1250 | 200 | 0
Radius R |  | 1800 |  | B1 | 1400
|  |  |  | B2 | 1400
|  |  |  | B1k | 481
| Stütze 60x60 | 0 |  | B2k | 481
| Stütze 80x40 | 0 |  | Bd min | 680.2367
Abstand Wand D= |  | 81 |  | Maß d | 81
Abstand A |  | 1881 |  | A | 1881
Diag. C |  | 2660.1357 |  | C | 2660.1357
Zu Wand W |  | 860.1357 |  | R2 | 841
PF Platz PF |  | 1910.1357 |  | W | 885.1357
PF Platz gerade S |  | 1050 |  | B min | 1040
|  |  |  | Gesamtbreite | 3762
Mindestbreite Treppe |  | 1350.6699 |  | K1: B1 und B2 > B min | ok
|  |  |  | K2: Bd min < R2 | ok
|  |  |  | K3: K1 und K2 = ok | ok
|  |  |  | K4: B1 oder B2> R | feasible